## BOM
Designator | Description | Comment | Quantity
DD3 | ADC MCP3421A2T-E/CH, 2.7-5.5V18-Bit, SOT23-6 |  | 1
DA3 | Battery charger BQ24075, VQFN_16 |  | 1
DA8 | Bus Transceiver SN74LVC1T45DBVR, SOT23-6 |  | 1
LS1 | Buzzer KPI-G1410 |  | 1
C26 | Cap electrolitic 2000µF 10V±10%, Ø13×20mm step 5mm |  | 1
C16 | Ceramic cap 0,1µF 10V ±10%, 0805 SMD, X5R or X7R |  | 1
C13 | Ceramic cap 0.1µF 10V ±10%, 0805 SMD, X5R or X7R |  | 1
C1, C2, C15, C17, C18, C23, C24 | Ceramic cap 0.1µF 16V ±10%, 0805 SMD, X5R or X7R, Ceramic cap 0.1µF 10V ±10%, 0805 SMD, X5R or X7R |  | 7
C19 | Ceramic cap 1µF 10V ±10%, 0805 SMD, X5R or X7R |  | 1
C5, C8, C9, C10, C11, C21 | Ceramic cap 1µF 16V ±10%, 0805 SMD, X5R or X7R, Ceramic cap 1µF 10V ±10%, 0805 SMD, X5R or X7R |  | 6
C25 | Ceramic cap 1mF 10V ±10%, 0805 SMD, X5R or X7R |  | 1
C12 | Ceramic cap 1nF 10V ±10%, 0805 SMD, X5R or X7R |  | 1
C4, C6 | Ceramic cap 4.7µF 16V ±10%, 0805 SMD, X5R or X7R |  | 2
C20 | Ceramic cap 22µF 10V ±10%, 0805 SMD, X5R or X7R |  | 1
DA1 | Charge controller DW01V, SOT23-6 |  | 1
XS1A | Connector USB Type-C-31-M-12 |  | 1
VD2 | Diod LL4148, SOD-80 |  | 1
DD2 | IC MPU SUPERVISORY MAX809RPR, 2.93V SOT23 |  | 1
DA4, DA5 | LDO XC6206P302PR 3V 0.2A, SOT89-3 |  | 2
DD1 | Microcontroller ESP-WROOM-32-8Mb, 38-Pin SMD |  | 1
DA2 | Mosfet dual N-chsnnel FS8205A TSSOP-8 |  | 1
F1 | Multifuse MF-MSMF050, 0.5 А, SMD 1812 |  | 1
VT1, VT2, VT3 | NPN-transistor BC847, SOT-23 |  | 3
DA6, DA7 | Oper. amplifiers AD8603AU, Rail-to-rail, TSOT-5 |  | 2
Bat1, Bat2 | Panasonic NCR18650 Li-ion 3200mAh or Liitokala NCR18650 Li-ion 3200mAh |  | 2
XP1 | Pin connector PLS-5 (DS1021-1×5), step 2.54mm |  | 1
VD1 | Rectifier diode LL4007, MELF/DO-213AB |  | 1
R4, R7, R10, R11, R27 | Res 1kOm±5%, SMD 0805 |  | 5
R25 | Res 1MOm±5%, SMD 0805 |  | 1
R6 | Res 2kOm±5%, SMD 0805 |  | 1
R2, R2.1 | Res 5.1kOm±5%, SMD 0805, Res 5.1Om±5%, SMD 0805 |  | 2
R5, R17, R18, R19, R20, R32 | Res 10kOm±5%, SMD 0805, Res 10lkOm±5%, SMD 0805 |  | 6
R8, R9, R23, R24, Rt1 | Res 47kOm±5%, SMD 0805 |  | 5
R3, R3.1 | Res 56kOm±5%, SMD 0805 |  | 2
R14, R29 | Res 100kOm±5%, SMD 0805 |  | 2
R15, R30 | Res 100Om±5%, SMD 0805 |  | 2
R28 | Res 120kOm±5%, SMD 0805 |  | 1
R26 | Res 150kOm±5%, SMD 0805 |  | 1
R1 | Res 300Om±5%, SMD 0805 |  | 1
R13 | Res 470kOm±5%, SMD 0805 |  | 1
R12, R21, R22, R31 | Res 470Om±5%, SMD 0805 |  | 4
XP2 | Module CJMCU-680 (BME680) |  | 1
V1_1 | Sensor ME2-CO |  | 1
HL1 | SMD LED GNL-1206SRC |  | 1
HL2 | SMD LED WS2812B |  | 1
HL3, HL4, HL5 | SMD LED WS2812B |  | 3
S1 | Tact switch KLS7-TS6604-7.0 or IT1102WB |  | 1
S2 | Tact switch KLS7-TS6606-8.0 or TS-A3PV, TC-0206, IT-1102HC, IT-1102NC |  | 1
S3 | Button switch 58LHTHRA |  | 1
C3 | Tantal chip cap 47µF 10V ±10%, type B |  | 1
C7, C14, C22 | Tantal chip cap 100µF 10V ±10%, type B, Tantal chip cap 100µF 16V ±10%, type B |  | 3
| Battery clip CR123A (KLS5-54T). Manufacture "KLSelectronic" | Standard size 18650 | 4
| Pin connector PLS-4 (DS1021-1×5), step 2.54mm | For sensor BME680 | 1